## CoA
5070069
Dokument Nr. | Index | Seite | CofA Certificate of Analysis for Full Turn-Key (ARC patterned substrates)
OPB2-F015 | 3 | 1/4
Customer: |  | Life Technologies Holdings Pte Ltd
Customer P.O. No.: | [6 empty] | Optics Ref. No.:
Date: | [6 empty] | Optics Part No.:
Substrate Material: |  | Fused Silica |  |  |  |  | Packaging Date:
Life Tech Part No. | [6 empty] | Q.C.: |  |  | 1
Optical properties of ARC coating lot number: | [5 empty] | 1_11673
Wavelength |  | Specification |  |  | Result |  |  | Specification |  |  | Result
[nm] |  | R[%] |  |  | R[%] |  |  | T[%] |  |  | T[%]
365 |  | ≤ 8 | [5 empty] | ≤ 2
405 |  | ≤ 7 | [5 empty] | < 15
436 |  | N/A |  |  | N/A |  |  | ≥ 13
440 |  | 15 - 40 | [5 empty] | N/A |  |  | N/A
488 |  | N/A |  |  | N/A |  |  | 60 - 80
530 |  | N/A |  |  | N/A |  |  | 75 - 90
570 |  | N/A |  |  | N/A |  |  | 80 - 90
670 |  | N/A |  |  | N/A |  |  | > 75
Surface Quality
Discoloration inside chrome border area | [6 empty] | Yes |  | No | x
Affymetrix Wafer Number: |  |  |  | Affymetrix Part Number: |  |  |  |  | Optics Balzers ARC Coating Lot No.:
Date: | [5 empty] | Quality Inspection:
Dok. Erstellt | Datum | [6 empty] | Dok. Geprüft |  | Freigabe |  | Datum
E. Zech | 2022-11-18 | [6 empty] | M. Herbert |  | 2022-11-18 |  | 2022-11-18

## Chrom
Dokument Nr. | Index | Seite | CofA Certificate of Analysis for Full Turn-Key (ARC patterned substrates)
OPB2-F015 | 3 | 2/4
Customer: |  | Life Technologies Holdings Pte Ltd
Customer P.O. No.: | [5 empty] | Optics Ref. No:
Size of tuning fork:
Specification |  | Tolerance |  | Right lower side |  |  | Left uper side |  | Optics Balzers lot number
[µm] |  | [µm] |  | [µm] |  |  | [µm]
Date: |  |  |  |  | Quality Inspection:
Dok. Erstellt | Datum | [5 empty] | Dok. Geprüft | Freigabe |  | Datum
E.Zech | 2022-11-18 | [5 empty] | M. Herbert | 2022-11-18 |  | 2022-11-18

## Position
Dokument Nr. | Index | Seite | CofA Certificate of Analysis for Full Turn-Key (ARC patterned substrates)
OPB2-F015 | 3 | 3/4
Positioning of LifeTech substrates during coating process
Coating Lot No.: |  | 1_4056
Coating Date: |  | 2022-11-09 17:08
A = outside position; M = middle position; Z = center position
No. | Substrate No. |  |  | Position in coating chamber |  |  | Glas Lot - Box Position | Raw Glas Type | Chromium Lot | Chromium Coat. | Lithography | Leybold
1
2
3
4
5
6
7
8
9
10
11
12
13
14
15
16
17
18
19
20
21
22
23
24
25
26
27
28
Date: |  |  |  |  | Quality Inspection:
Dok. Erstellt | Datum |  |  |  |  | Dok. Geprüft | Freigabe | Datum
E. Zech | 2022-11-18 |  |  |  |  | M. Herbert | 2022-11-18 | 2022-11-18

## Kurve
NM | TA | TM | TZ | RA | RM | RZ | Spez. T 1 | Spez. T 2 | Spez. R 1 | Spez. R 2
340
341
342
343
344
345
346
347
348
349
350
351
352
353
354
355
356
357
358
359
360
361
362
363
364
365 | [6 empty] | 2 |  | 8
366
367
368
369
370
371
372
373
374
375
376
377
378
379
380
381
382
383
384
385
386
387
388
389
390
391
392
393
394
395
396
397
398
399
400
401
402
403
404
405 | [6 empty] | 15 |  | 7
406
407
408
409
410
411
412
413
414
415
416
417
418
419
420
421
422
423
424
425
426
427
428
429
430
431
432
433
434
435
436 | [6 empty] | 13
437
438
439
440 | [8 empty] | 15 | 40
441
442
443
444
445
446
447
448
449
450
451
452
453
454
455
456
457
458
459
460
461
462
463
464
465
466
467
468
469
470
471
472
473
474
475
476
477
478
479
480
481
482
483
484
485
486
487
488 | [6 empty] | 60 | 80
489
490
491
492
493
494
495
496
497
498
499
500
501
502
503
504
505
506
507
508
509
510
511
512
513
514
515
516
517
518
519
520
521
522
523
524
525
526
527
528
529
530 | [6 empty] | 75 | 90
531
532
533
534
535
536
537
538
539
540
541
542
543
544
545
546
547
548
549
550
551
552
553
554
555
556
557
558
559
560
561
562
563
564
565
566
567
568
569
570 | [6 empty] | 80 | 90
571
572
573
574
575
576
577
578
579
580
581
582
583
584
585
586
587
588
589
590
591
592
593
594
595
596
597
598
599
600
601
602
603
604
605
606
607
608
609
610
611
612
613
614
615
616
617
618
619
620
621
622
623
624
625
626
627
628
629
630
631
632
633
634
635
636
637
638
639
640
641
642
643
644
645
646
647
648
649
650
651
652
653
654
655
656
657
658
659
660
661
662
663
664
665
666
667
668
669
670 | [6 empty] | 75
671
672
673
674
675
676
677
678
679
680
681
682
683
684
685
686
687
688
689
690
691
692
693
694
695
696
697
698
699
700